## electronicloadBOM
Qty | Value | Package | Parts | Description | TOLERANCE | MF | MPN | Ebay
3 | 0.3R | R2512 | R12, R14, R15 | Resistor | 1% |  |  | http://www.ebay.com/itm/100PCS-2512-6432-1W-0-3-ohm-R300-0-3R-1-SMD-resistors/291647639892
1 | 100k | R0603 | R11 | RESISTOR, European symbol | 1% |  |  | http://www.ebay.com/itm/200Pcs-0603-SMD-Resistor-Resistors-1K-910K-Ohm-Ω-1-High-Quality-Free-Shipping/192101507976
3 | 100n | C0603 | C2, C4, C7 | CAPACITOR, European symbol | 10% |  |  | http://www.ebay.com/itm/100PCS-0603-1608-100n-100nF-104K-10-50V-X7R-SMD-capacitor-MLCC/391284797144
3 | 150R | R0603 | R3, R4, R13 | RESISTOR, European symbol | 1% |  |  | http://www.ebay.com/itm/200PCS-150R-150-ohm-Ω-1-1-10W-SMD-Chip-Resistor-0603-1-6mm-0-8mm/231949532343
1 | 1k8 | R0603 | R1 | RESISTOR, European symbol | 1% |  |  | http://www.ebay.com/itm/100pcs-0603-SMD-Resistor-1-8K-ohm-1K8-Tol-5-RoHS-1-10W/291817476969
4 | 1u | C0603 | C1, C3, C5, C6 | CAPACITOR, European symbol | 10% |  |  | http://www.ebay.com/itm/100PCS-1uF-105K-10-16V-X7R-0603-1608-SMD-capacitor-MLCC-1-6mm-0-8mm/232352831873
4 | 20k | R0603 | R2, R5, R8, R10 | RESISTOR, European symbol | 1% |  |  | http://www.ebay.com/itm/200Pcs-0603-SMD-Resistor-Resistors-1K-910K-Ohm-Ω-1-High-Quality-Free-Shipping/192101507976
1 | 22n | C0603 | C8 | CAPACITOR, European symbol | 10% |  |  | http://www.ebay.com/itm/100PCS-22nF-223-10-50V-X7R-0603-1608-SMD-capacitor-MLCC/232244234398
1 | 2k2 | R0603 | R9 | RESISTOR, European symbol | 1% |  |  | http://www.ebay.com/itm/200Pcs-0603-SMD-Resistor-Resistors-1K-910K-Ohm-Ω-1-High-Quality-Free-Shipping/192101507976
3 | 3k6 | R0603 | R6, R7, R16 | RESISTOR, European symbol | 1% |  |  | http://www.ebay.com/itm/200Pcs-0603-SMD-Resistor-Resistors-1K-910K-Ohm-Ω-1-High-Quality-Free-Shipping/192101507976
1 | MCP6004-I/SL | SO14 | U2 | 1 MHz, Low-Power Op Amp |  | Microchip | MCP6004-I/SL | https://www.ebay.com/itm/10pcs-MCP6004-I-SL-MCP6004-SOP-14-IC/391914610679
1 | ARDUINO_BLUEPILL | ARDUINO_BLUEPILL | U1 | PCB assembly |  |  |  | http://www.ebay.com/itm/10PCS-STM32F103C8T6-ARM-STM32-Minimum-System-Development-Board-Module-Arduino/171907093814
1 | KF128-2P | KF128-2P | X1 | KF128-2P (5.08 mm) TERMINAL BLOCK |  |  |  | http://www.ebay.com/itm/20pcs-2Pin-Plug-in-Terminal-Block-DG128-Screw-KF128-2P-Pitch-5-08MM-300V-10A/391527936166
1 | IRLB3034PbF | TO220BV | Q1 | N-Channel HEXFET Power MOSFET Logic Level |  |  |  | http://www.ebay.com/itm/10PCS-HEXFET-Power-MOSFET-IR-TO-220-IRLB3034-IRLB3034PBF-100-Genuine-and-New/361945536225
1 | AK-122 | SK129-HOLE | KK1 | Aluminum Heatsink Ak-122 H=45mm 42x25x45mm Color=Natural TO-TO-220 |  |  |  | http://www.ebay.com/itm/20pc-Aluminum-Heatsink-Ak-122-H-45mm-Size-42x25x45mm-Color-Natural-TO-3P-TO-220/131284780674
2 | 20p female header |  |  | 2.54mm Pitch 1X20 Pin Female Single Row Straight Header Connector |  |  |  | http://www.ebay.com/itm/20pcs-2-54mm-Pitch-1X-20-Pin-Female-Single-Row-Straight-Header-Connector-PCB-DIY/132035408776
4 | rubber feet | 8 x 2.5 mm |  | Adhesive Silicone Feet Bumpers |  |  |  | http://www.ebay.com/itm/100PCS-Self-Adhesive-Rubber-Feet-Clear-Semicircle-Bumpers-Door-Buffer-Pad/361356150996
1 | heat sink mounting kit |  |  | TO-220 Heatsink Mounting Insulator Kit |  |  |  | http://www.ebay.com/itm/20-sets-TO-220-Heatsink-Mounting-Insulator-Kits/190888986454
1 | CE sticker |  |  | CE Adhesive Sticker |  |  |  | http://www.ebay.com/itm/3-Sheets-CE-Certificated-Label-Stickers-Adhesive-Sticker-Markers-Home-Appliance/172533333629
1 | PCB R2 |  |  | PCB Jasper's Electronic Load R2

## Revision
Revision | Changes
2.00 | The first released version
2.01 | Changed C5, C7, C6
2.02 | Replaced opamp LMV324 with MCP6004-I/SL